## Sheet1
Use | Ports | Our Use Function | Board Function 1 | P1 | P2 | Other Functions - Comments
Input Switches and Output LEDs (GP and SPI) | PB12 | SPI2_NSS | Free I/O | 36 |  | JTDI/, SPI3_NSS/, I2S3_WS/, TIM2_CH1_ETR/, SPI1_NSS
| PB13 | SPI2_SCK/ | Free I/O | 37
Other functions of PB3: JTDO/, TRACESWO/, SPI3_SCK/, I2S3_CK/, TIM2_CH2/, SPI1_SCK
| PB14 | SPI2_MISO/ | Free I/O | 38
| PB15 | SPI2_MOSI | Free I/O | 39
ADCs (3 allocated) | PC1 | ADC123_IN11 | Free I/O | 7
| PC2 | ADC123_IN12 | Free I/O | 10
| PC4 | ADC123_IN14 | Free I/O | 20
CANbus | PD0 | CAN1_RX | Free I/O |  | 36
| PD1 | CAN1_TX | Free I/O |  | 33
UART (Bootloader) | PA9 | USART1_TX | VBUS_FS |  | 44 | Bootloader assumes serial loader is on PA9 & PA10 - conflicts with USB
| PA10 | USART1_RX | OTG_FS_ID |  | 41
UART (GPS) | PA2 | USART2_TX | Free I/O | 14
| PA3 | USART2_RX | Free I/O | 13
UART (LCD) | PD8 | USART3_TX | Free I/O | 40
| PD9 | USART3_RX | Free I/O | 41
GPS 1PPS | PA1 | TIM5_CH2 | Free I/O | 35
Beeper | PB8 | TIM10_CH1 | Free I/O |  | 43
PWM (Contactor) | PE5 | TIM9_CH1 | Free I/O |  | 14
PWM (Panel Dim) | PE6 | TIM9_CH2 | Free I/O |  | 11
Audio (ISI and SPI) | PB6 |  | Audio_SCL
| PB9 |  | Audio_DSA
| PC7 |  | I2S3_SCK
| PC10 |  | IS23_SCK
| PC12 |  | IS23_SD
| PA4 |  | I2S3_WA
| PD4 |  | Audio_RST
| PC3 |  | PDM_OUT
| PB10 |  | CLK_IN
Accelerometers | PA7 |  | SPI1_MOSI
| PA5 |  | SPI1_SCK
| PE0 |  | MEMS_INT1
| PE1 |  | MEMS_INT2
| PE3 |  | CS_I2C/SPI
| PA6 |  | SPI1_MOSI
USB_OTG | PC0 |  | OTG_FS_PowerSwitchOn
| PA9 |  | VBUS_FS
| PA10 |  | OTG_FS_ID
| PA11 |  | OTG_FS_DM
| PA12 |  | OTG_FS_DP
| PD5 |  | OTG_FS_PverCurrent
LED (Green) | PD12 |  | GPIO
LED (Orange) | PD13 |  | GPIO
LED(Red) | PD14 |  | GPIO
LED(Blue) | PD15 |  | GPIO
Reset PB | NRST |  | NRST
User PB | PA0 |  | GPIO
Denotes a possible conflict
Check appropriate timers and channels have been used
Last Update: 1/21/2014

## Sheet2
PA1
PA10
PA10
PA11
PA12
PA15
PA2
PA2
PA3
PA3
PA4
PA5
PA6
PA7
PA8
PA9
PA9
PB10
PB11
PB3
PB4
PB5
PB6
PB9
PC0
PC10
PC12
PC3
PC3
PC4
PC7
PD0
PD1
PD10
PD4
PD5
PD8
PD9
PE0
PE1
PE10
PE11
PE12
PE13
PE14
PE3
PE7
PE8
PE9